## Sheet1
Target Payload |  | Propulsion |  |  |  | Name of Propulsion Systems
Payload Mass=3 kg |  | Motor for Vertical Launch = 292 g *4 = 584 g |  |  |  | Hobbywing V2612 1800KV
|  | Battery 12S Lipo = 6 kg*2=1200g or 12kg |  |  |  | TATTU Pro 44.4V 22000mAh 25C 12S
|  | ESC = 85 g* 4 = 340g |  |  |  | XRotor Pro-H80A-14S-BLDC-IPC-RTF-HW-V2
|  | Propeller = 52 g*4 = 208g |  |  |  | VSC 22.1x7.4
|  | Motor For Horizontal flight= 985 g |  |  |  | AT8025 70CC VTOL UAV Fixed Wing Aircraft Long Shaft Motor KV160/KV190
|  | ESC = 105g |  |  |  | AT 115A 6-14S VTOL Fixed Wing ESC
|  | Propeller= 37g |  |  |  | Model NO. | 24*7.2-10mm Hole | T-MOTOR Series
Other Electronics item ( Approx weight = 1.6 KG )
Category | Item | Qty | Weight (g) | Total (g) | Notes
Flight Control | Flight Controller (Pixhawk/Cube/Matek) | 1 | 80 | 80 | Main autopilot
Flight Control | GPS + Compass module | 1 | 50 | 50 | External preferred
Flight Control | Airspeed sensor + Pitot tube | 1 | 35 | 35 | Fixed wing mandatory
Flight Control | Telemetry radio (air unit) | 1 | 35 | 35 | 433/915 MHz
Flight Control | Telemetry antenna | 1 | 10 | 10 | Mounted away from power wires
Flight Control | RC receiver | 1 | 15 | 15 | Manual backup
Flight Control | Buzzer | 1 | 15 | 15 | Lost UAV recovery
Flight Control | Safety switch / arming plug | 1 | 25 | 25 | Arming safety
Power | Power module (Voltage + Current sensor) | 1 | 45 | 45 | For battery monitoring
Power | DC-DC converter 12S->5V (Avionics) | 1 | 50 | 50 | 5V stable supply
Power | BEC 12S->7.4V/6V (Servos, 10-20A) | 1 | 90 | 90 | Servo power rail
Actuation | Aileron servo | 2 | 65 | 130 | Metal gear recommended
Actuation | Elevator servo | 1 | 70 | 70 | High torque
Actuation | Rudder servo | 1 | 70 | 70 | Optional but recommended
Wiring | Servo extensions + signal wiring set | 1 | 120 | 120 | All signal wiring
Wiring | Power wiring + connectors (XT90/AS150 etc) | 1 | 220 | 220 | High current wiring
Wiring | Mounts + heatshrink + zip ties + tape | 1 | 80 | 80 | Installation hardware
Optional | Landing lights / strobe | 1 | 30 | 30 | Night visibility
Optional | FPV camera + VTX + antenna | 1 | 180 | 180 | If you need video feed
Optional | Extra GPS (dual GPS redundancy) | 1 | 50 | 50 | Higher reliability
Optional | Extra wiring margin | 1 | 150 | 150 | Always becomes heavier
--- | --- | --- | --- | --- | ---
TOTAL |  |  |  | 1,530g | ~1.53 kg
Total Weight of All the Propulsion + Avionics + Payload =
Category |  |  |  | Item |  |  |  | Qty | Weight (g) | Total (g)
VTOL Propulsion |  |  |  | VTOL Motors |  |  |  | 4 | 283 | 1132
Cruise Propulsion |  |  |  | Cruise Motor + ESC + Prop |  |  |  | 1 | 1127 | 1127
Avionics |  |  |  | Electronics & Sensors |  |  |  | 1 | 1140 | 1140
Mission Mass |  |  |  | Payload |  |  |  | 1 | 3000 | 3000
Energy |  |  |  | Batteries (12S LiPo) |  |  |  | 2 | 5400 | 10800
SUMMARY |  |  |  | TOTAL WEIGHT | [5 empty] | 17,199 g
SUMMARY |  |  |  | TOTAL KG | [5 empty] | 17.20 kg